## DC
title[alternative] | contributor[author] | date[issued] | publisher | identifier[bibliographicCitation] | abstract | abstract | keywords[*] | identifier[govdoc] | identifier[isbn] | identifier[issn] | identifier[ismn] | identifier[uri] | identifier[url] | identifier[doi(resolver)]
| Lee, Gwang-Hee; Park, Jae-Gwan; Sung, Yun-Mo; Chung, Kyung Yoon; Il Cho, Won; Kim, Dong-Wan; | 2009-07-22 | IOP PUBLISHING LTD | NANOTECHNOLOGY, v.20, no.29 | We demonstrate the formation of a highly conductive, Fe-0/Fe3O4 nanocomposite electrode by the hydrogen reduction process. Fe2O3 nanobundles composed of one-dimensional nanowires were initially prepared through thermal dehydrogenation of hydrothermally synthesized FeOOH. The systematic phase and morphological evolutions from Fe2O3 to Fe2O3/Fe3O4, Fe3O4, and finally to Fe/Fe3O4 by the controlled thermochemical reduction at 300 degrees C in H-2 were characterized using x-ray diffraction (XRD) and transmission electron microscopy (TEM). The Fe/Fe3O4 nanocomposite electrode shows excellent capacity retention (similar to 540 mA h g(-1) after 100 cycles at a rate of 185 mA g(-1)), compared to that of Fe2O3 nanobundles. This enhanced electrochemical performance in Fe/Fe3O4 composites was attributed to the formation of unique, core-shell nanostructures offering an efficient electron transport path to the current collector. |  | REDUCTION; NANORODS; CO3O4; REDUCTION; NANORODS; CO3O4; hydrogen reduction process; core-shell nanostructure; FeOOH precursor; nanocomposite electrode; |  |  | 0957-4484 |  | https://pubs.kist.re.kr/handle/201004/132305