## DC
title[alternative] | contributor[author] | date[issued] | publisher | identifier[bibliographicCitation] | abstract | abstract | keywords[*] | identifier[govdoc] | identifier[isbn] | identifier[issn] | identifier[ismn] | identifier[uri] | identifier[url] | identifier[doi(resolver)]
| Han, S. C.; Doh, J. M.; Yoon, J. K.; Kim, G. H.; Byun, J. Y.; Han, S. H.; Hong, K. T.; Kwun, S. I.; | 2009-06 | KOREAN INST METALS MATERIALS | METALS AND MATERIALS INTERNATIONAL, v.15, no.3, pp.493 - 499 | Highly ordered TiO2 nanotube arrays were prepared using a self-templating multi-step anodic oxidation process in a fluoride-containing electrolyte. The microstructures, chemical compositions, and phases of the self-organized TiO2 nanotube arrays were analyzed by FESEM, XPS, and XRD, respectively. Hexagonal packing density in TiO2 nanotube arrays significantly improved after the the multi-step anodic oxidation. The area densities of the hexagonal TiO2 nanotube arrays increased approximately 3 times from the first to second step in the anodic oxidation steps process (4.9 mu m(-2) to 16.4 mu m(-2)), but there was no difference between the second and third step (16.4 mu m(-2) to 16.0 mu m(-2)). The as-anodized TiO2 nanotube array had an amorphous structure and it transformed to an anatase phase during the annealing process at 450 A degrees C for 1 h. The as-anodized TiO2 nanotube arrays adsorbed the fluoride, hydrocarbon groups (CH), hydroxyl groups (OH, C-OH), and carboxyl groups (O = C-OH) on their surfaces. |  | TITANIUM; HYDROGEN; FILMS; XPS; TITANIUM; HYDROGEN; FILMS; XPS; TiO2 nanotube; multi-step anodic oxidation; fluoride containing electrolyte; |  |  | 1598-9623 |  | https://pubs.kist.re.kr/handle/201004/132435