## DC
title[alternative] | contributor[author] | date[issued] | publisher | identifier[bibliographicCitation] | abstract | abstract | keywords[*] | identifier[govdoc] | identifier[isbn] | identifier[issn] | identifier[ismn] | identifier[uri] | identifier[url] | identifier[doi(resolver)]
| Kim, Sung Ki; Kim, Seo Young; Choi, Young Don; | 2009-06 | IEEE-INST ELECTRICAL ELECTRONICS ENGINEERS INC | IEEE TRANSACTIONS ON COMPONENTS AND PACKAGING TECHNOLOGIES, v.32, no.2, pp.235 - 242 | An experimental study has been implemented to investigate the effect of oscillatory flow on longitudinal heat spreading in a thin rectangular heat spreader. The impetus of the present study is to enhance the heat dispersion in a thin rectangular heat spreader for modern flat panel display devices. The experimental results show that the oscillatory flow yields the dispersion enhancement and the temperature gradient within a rectangular heat spreader is decreased significantly. The flow oscillation shows the decrease of the temperature difference between hot spot and cold region to 38.9% in vertical installation and 47.5% in horizontal installation. The experimental correlations on the heat dispersion enhancement for the installation directions are proposed as a function of the tidal displacement and the imposing frequency of the flow oscillation. |  | HIGH-FREQUENCY OSCILLATIONS; HIGH-FREQUENCY OSCILLATIONS; Dispersion enhancement; flat panel display; flow oscillation; heat spreader; thermal dispersion; |  |  | 1521-3331 |  | https://pubs.kist.re.kr/handle/201004/132445