## DC
title[alternative] | contributor[author] | date[issued] | publisher | identifier[bibliographicCitation] | abstract | abstract | keywords[*] | identifier[govdoc] | identifier[isbn] | identifier[issn] | identifier[ismn] | identifier[uri] | identifier[url] | identifier[doi(resolver)]
| Kumar, Rajesh; Gautam, S.; Hwang, In-Chul; Lee, Jae Rhung; Chae, K. H.; Thakur, Nagesh; | 2009-05-15 | ELSEVIER SCIENCE BV | MATERIALS LETTERS, v.63, no.12, pp.1047 - 1050 | Polyhedral nanocrystals of alpha-Fe2O3 are successfully synthesized by annealing FeCl3 on silicon substrate at 1000 degrees C in the presence of H-2 gas diluted with argon (Ar). Uniformly shaped polyhedral nanoparticles (diameter -50-100 nm) are observed at 1000 degrees C and gases flow rate such as; Ar=200 ml/min and H-2 = 150 ml/min. Non-uniform shaped nanoparticles (diameter similar to 20-70 nm) are alsoobserved at an annealing temperature of 950 degrees C with lower gases flow rate (Ar = 100 ml/min and H2 = 75 ml/min). Nanoparticles are characterized in detail by field-emission electron microscopy (FE-SEM). energy dispersive X-ray (EDX) and high resolution transmission electron microscopy (HRTEM) techniques. HRTEM study shows well resolved (110) fringes corresponding to alpha-Fe2O3, and selected area diffraction pattern (SADP) confirms the crystalline nature of alpha-Fe2O3 polyhedral nanoparticles. It is observed that polyhedral formation of alpha-Fe2O3 nanocrystals depends upon annealing temperature and the surface morphology highly rely on the gas flow rate inside the reaction chamber. (C) 2009 Elsevier B.V. All rights reserved. |  | MAGNETIC-PROPERTIES; COPT3 NANOCRYSTALS; SIZE CONTROL; PARTICLES; UNIFORM; MORPHOLOGY; NANOWIRES; NANORODS; GROWTH; ARRAYS; MAGNETIC-PROPERTIES; COPT3 NANOCRYSTALS; SIZE CONTROL; PARTICLES; UNIFORM; MORPHOLOGY; NANOWIRES; NANORODS; GROWTH; ARRAYS; Nanomaterials; Crystal structure; Annealing temperature; Polyhedral; Gas flow; |  |  | 0167-577X |  | https://pubs.kist.re.kr/handle/201004/132484