## DC
title[alternative] | contributor[author] | date[issued] | publisher | identifier[bibliographicCitation] | abstract | abstract | keywords[*] | identifier[govdoc] | identifier[isbn] | identifier[issn] | identifier[ismn] | identifier[uri] | identifier[url] | identifier[doi(resolver)]
| Kim, Chul Han; Lee, Kwanil; Lee, Sang Bae; | 2009-05 | IEEE-INST ELECTRICAL ELECTRONICS ENGINEERS INC | IEEE PHOTONICS TECHNOLOGY LETTERS, v.21, no.9-12, pp.596 - 598 | We investigated the impact of in-band crosstalk on the system&apos;s performance in wavelength-locked Fabry-Perot laser-diode (FP-LD)-based wavelength-division-multiplexed passive optical networks (WDM PONs). As expected, wavelength-locked FP-LD, which was injected by using an incoherent broadband light source, was more tolerant to in-band crosstalk than distributed-feedback (DFB) laser diode. A 1-dB power penalty in the wavelength-locked FP-LD-based PON system was observed when the crosstalk-to-signal ratio was similar to-9 dB. We also compared the measured power penalties with the calculated power penalties. It has been shown that the in-band crosstalk-induced power penalty in wavelength-locked FP-LD-based WDM PON could be estimated properly by taking into account both effects of power addition and signal-crosstalk beat noise. |  | TRANSMISSION; REFLECTION; PENALTIES; SYSTEMS; IMPACT; NOISE; TRANSMISSION; REFLECTION; PENALTIES; SYSTEMS; IMPACT; NOISE; Crosstalk; Fabry-Perot laser diode (FP-LD); passive optical network (PON); wavelength-division multiplexing (WDM); |  |  | 1041-1135 |  | https://pubs.kist.re.kr/handle/201004/132526