## DC
title[alternative] | contributor[author] | date[issued] | publisher | identifier[bibliographicCitation] | abstract | abstract | keywords[*] | identifier[govdoc] | identifier[isbn] | identifier[issn] | identifier[ismn] | identifier[uri] | identifier[url] | identifier[doi(resolver)]
| Jung, Se-Yeon; Seong, Tae-Yeon; Kim, Hyunsoo; Park, Kyung-Soo; Park, Jae-Gwan; Namgoong, Gon; | 2009-05 | ELECTROCHEMICAL SOC INC | ELECTROCHEMICAL AND SOLID STATE LETTERS, v.12, no.7, pp.H275 - H277 | We investigate the electrical properties of Ti/Al ohmic contacts on (NH(4))(2)S(x)-passivated N-face n-GaN:Si (4.2x10(18) cm(-3)) grown by molecular beam epitaxy. It is shown that the passivation results in an increase in the photoluminescence intensity of n-GaN. Current-voltage (I-V) measurements show that the passivated samples experience a slight degradation in the electrical properties upon annealing at 300 degrees C, while the untreated samples show some improvement although still nonohmic. Based on the I-V and X-ray photoemission spectroscopy results, we describe the possible mechanisms for the passivation and annealing dependence of the electrical properties of the Ti/Al contacts to the N-face n-GaN. |  | CRYSTAL-POLARITY; SCHOTTKY DIODES; GAAS; SURFACE; MECHANISM; CRYSTAL-POLARITY; SCHOTTKY DIODES; GAAS; SURFACE; MECHANISM; aluminium; annealing; electrical conductivity; elemental semiconductors; gallium compounds; III-V semiconductors; light emitting diodes; molecular beam epitaxial growth; ohmic contacts; passivation; photoluminescence; semiconductor-metal boundaries; silicon; titanium; wide band gap semiconductors; X-ray photoelectron spectra; |  |  | 1099-0062 |  | https://pubs.kist.re.kr/handle/201004/132539