## DC
title[alternative] | contributor[author] | date[issued] | publisher | identifier[bibliographicCitation] | abstract | abstract | keywords[*] | identifier[govdoc] | identifier[isbn] | identifier[issn] | identifier[ismn] | identifier[uri] | identifier[url] | identifier[doi(resolver)]
| Lee, Dong Uk; Lee, Min Seung; Kim, Eun Kyu; Koo, Hyun-Mo; Cho, Won-Ju; Kim, Won Mok; | 2009-05 | KOREAN PHYSICAL SOC | JOURNAL OF THE KOREAN PHYSICAL SOCIETY, v.54, no.5, pp.1824 - 1828 | Nonvolatile memory devices with double-stacked Au nano-crystals on p-type (100) silicon-on-insulator wafers were fabricated and the electrical characteristics, such as the subthreshold property, the threshold voltage shift and the retention property, were analyzed. Here, the Au nano-crystals, the SiO(1.3)N control and the tunnel oxides were deposited by reactive RF magnetron sputtering. The channel length and width of the nano-floating gate memory, which contained the double-stacked Au nano-crystals, were 20 mu m. The memory window was about 1.23 V when the programming and erasing times of this memory device were approximately 500 mu s and 5 ms, respectively. However, the memory window increased up to about 6 V when initial programming/erasing conditions were 20 V for 200 ms and -20 V for 500 ms and it was maintained at 2.7 V after 10(3) s. |  | ELECTRICAL CHARACTERIZATION; FLOATING-GATE; PARTICLES; ELECTRICAL CHARACTERIZATION; FLOATING-GATE; PARTICLES; Au; Nano-floating gate memory; SiON; |  |  | 0374-4884 |  | https://pubs.kist.re.kr/handle/201004/132550