## DC
title[alternative] | contributor[author] | date[issued] | publisher | identifier[bibliographicCitation] | abstract | abstract | keywords[*] | identifier[govdoc] | identifier[isbn] | identifier[issn] | identifier[ismn] | identifier[uri] | identifier[url] | identifier[doi(resolver)]
| Kwak, Eun Sik; Lee, Wonmok; Park, Nam-Gyu; Kim, Junkyung; Lee, Hyunjung; | 2009-04-09 | WILEY-V C H VERLAG GMBH | ADVANCED FUNCTIONAL MATERIALS, v.19, no.7, pp.1093 - 1099 | Compact inverse-opal structures are constructed using non-aggregated TiO2 nanoparticles in a three-dimensional colloidal array template as the photoelectrode of a dye-sensitized solar cell. Organic-layer-coated titania nanoparticles show an enhanced infiltration and a compact the 3D array. Subsequent thermal decomposition to remove the organic template followed by impregnation with N-719 dye results in excellent inverse-opal photoelectrodes with a photo-conversion efficiency 3.47% under air mass 1.5 illumination. This colloidal-template approach using non-aggregated nanoparticles provides a simple and versatile way to produce efficient inverse-opal structures with the ability to control parameters such as cavity diameter and film thickness. |  | POROUS MATERIALS; NANOTUBE-ARRAYS; ENHANCEMENT; FABRICATION; EFFICIENCY; CONVERSION; TEMPERATURE; PERFORMANCE; MORPHOLOGY; TRANSPORT; POROUS MATERIALS; NANOTUBE-ARRAYS; ENHANCEMENT; FABRICATION; EFFICIENCY; CONVERSION; TEMPERATURE; PERFORMANCE; MORPHOLOGY; TRANSPORT; 태양전지; 염료감응; solar cells; dye-sensitized; colloid templates; dye-sensitized solar cells; nanoparticles; titanium dioxide; |  |  | 1616-301X |  | https://pubs.kist.re.kr/handle/201004/132571