## DC
title[alternative] | contributor[author] | date[issued] | publisher | identifier[bibliographicCitation] | abstract | abstract | keywords[*] | identifier[govdoc] | identifier[isbn] | identifier[issn] | identifier[ismn] | identifier[uri] | identifier[url] | identifier[doi(resolver)]
| Min, S. G.; Zhang, Y. D.; Malkinski, L.; Yu, S. C.; Lee, K. W.; Kim, Y. C.; | 2009-04-01 | AMER INST PHYSICS | JOURNAL OF APPLIED PHYSICS, v.105, no.7 | The magnetization behaviors have been analyzed for Ni54Mn21-xVxGa25 (x=0,2,4) alloys which were prepared by conventional arc melting method in argon atmosphere. The Curie temperature T-C was found to be 325, 300, and 265 K and the austenitic transition temperature T-A on heating was found to be 315, 217, and 124 K for x=0, 2, and 4, respectively. The magnetic characteristics were performed with a Quantum Design superconducting quantum interference device magnetometer in the field of up to 20 kOe. A large magnetic entropy change Delta S-M, which is calculated from H versus M curves associated with the ferromagnetic-paramagnetic transitions, has been observed. The maximum Delta S-M for an applied field of 2.0 T is 2.49, 1.92, and 1.81 J/kg K for x= 0, 2, and 4, respectively. (c) 2009 American Institute of Physics. [DOI: 10.1063/1.3072819] |  | SHAPE-MEMORY; NI2MNGA; TEMPERATURE; TRANSITIONS; SHAPE-MEMORY; NI2MNGA; TEMPERATURE; TRANSITIONS; |  |  | 0021-8979 |  | https://pubs.kist.re.kr/handle/201004/132579