## DC
title[alternative] | contributor[author] | date[issued] | publisher | identifier[bibliographicCitation] | abstract | abstract | keywords[*] | identifier[govdoc] | identifier[isbn] | identifier[issn] | identifier[ismn] | identifier[uri] | identifier[url] | identifier[doi(resolver)]
| Chang, Jaemyung; Lee, Hae-Weon; Kang, Suk-Joong L.; | 2009-04 | WILEY | JOURNAL OF THE AMERICAN CERAMIC SOCIETY, v.92, no.4, pp.927 - 930 | The present investigation reports a new processing technique that can reduce the sintering temperature of Sr- and Mg-doped lanthanum gallate (LSGM), a good candidate material for the electrolyte of the solid oxide fuel cell (SOFC). When LSGM was sintered at 1623 K for 5 h in N-2 or O-2, the samples were densified over 98% relative density. In contrast, only 93% relative density was achieved after sintering in air, the conventional sintering atmosphere. As a result of better densification in N-2 or O-2, the electrical conductivity of the N-2-sintered and air-annealed or the O-2-sintered sample was higher than that of the air-sintered sample by 30%. This result shows the beneficial effect of N-2 or O-2 sintering of LSGM and provides a high possibility of a low-temperature preparation of an LSGM-based SOFC. |  | OXYGEN PARTIAL-PRESSURE; GRAIN-GROWTH BEHAVIOR; OXIDE-ION CONDUCTOR; FUEL-CELLS; ANODE; ELECTROLYTE; LAGAO3; DENSITY; SITE; OXYGEN PARTIAL-PRESSURE; GRAIN-GROWTH BEHAVIOR; OXIDE-ION CONDUCTOR; FUEL-CELLS; ANODE; ELECTROLYTE; LAGAO3; DENSITY; SITE; |  |  | 0002-7820 |  | https://pubs.kist.re.kr/handle/201004/132622