## DC
title[alternative] | contributor[author] | date[issued] | publisher | identifier[bibliographicCitation] | abstract | abstract | keywords[*] | identifier[govdoc] | identifier[isbn] | identifier[issn] | identifier[ismn] | identifier[uri] | identifier[url] | identifier[doi(resolver)]
| Han, Joon Soo; Cho, Joo Hyun; Lee, Myong Euy; Yoo, Bok Ryul; | 2009-03-20 | WILEY-V C H VERLAG GMBH | BULLETIN OF THE KOREAN CHEMICAL SOCIETY, v.30, no.3, pp.683 - 686 | Slurry phase reaction of elemental silicon with methanol has been studied in the presence of copper using a small amount of cuprous chloride as an activator in DBT (dibenzyltoluene) at various temperatures from 200 degrees C to 320 degrees C. Trimethoxysilane (1 a) with a Si-H unit was obtained as the major product and tetra methoxysilane (1b) as the minor product. The reaction worked well using a 0.5 wt % CuCl as an activator. The optimum temperature for this direct synthesis of la was 240 degrees C. Methoxysilanes were obtained in 95% yield with 81% selectivity to la from 85% conversion of elemental silicon. |  | POLYMERIZATION; COMPOSITES; POLYMERIZATION; COMPOSITES; Copper; Silicon; Methanol; Trimethoxysilane; Alkoxysilane; |  |  | 0253-2964 |  | https://pubs.kist.re.kr/handle/201004/132646