## DC
title[alternative] | contributor[author] | date[issued] | publisher | identifier[bibliographicCitation] | abstract | abstract | keywords[*] | identifier[govdoc] | identifier[isbn] | identifier[issn] | identifier[ismn] | identifier[uri] | identifier[url] | identifier[doi(resolver)]
| Kim, Sunduck; Bae, Junkye; Lee, Kwanil; Kim, Sang Hyuck; Jeong, Je-Myung; Lee, Sang Bae; | 2009-03-16 | OPTICAL SOC AMER | OPTICS EXPRESS, v.17, no.6, pp.4336 - 4341 | We propose and experimentally demonstrate a novel method for tunable dispersion slope compensation. We use two uniform fiber Bragg gratings (FBGs), a spatially designed S-bending stage and 4-port circulator. Two FBGs are mounted on each surface of a metal plate along the calculated quadratic curve. The dispersion slope (DS) can be tuned by adjusting a nonlinear strain along two uniform FBGs without changing second order dispersion as well as the central wavelength. In the experiment, a DS tuning range from - 13.9 to - 54.8 ps/nm(2) is achieved with the bandwidth of larger than 2.0 nm. (C) 2009 Optical Society of America |  | CHROMATIC DISPERSION; CENTER WAVELENGTH; SYSTEMS; HEATER; SHIFT; CHROMATIC DISPERSION; CENTER WAVELENGTH; SYSTEMS; HEATER; SHIFT; Fiber optics communications; Fiber Bragg gratings; |  |  | 1094-4087 |  | https://pubs.kist.re.kr/handle/201004/132650