## DC
title[alternative] | contributor[author] | date[issued] | publisher | identifier[bibliographicCitation] | abstract | abstract | keywords[*] | identifier[govdoc] | identifier[isbn] | identifier[issn] | identifier[ismn] | identifier[uri] | identifier[url] | identifier[doi(resolver)]
| Nagaraja, Bhari Mallanna; Jung, Kwang Deog; Yoo, Kye Sang; | 2009-03 | SPRINGER | CATALYSIS LETTERS, v.128, no.1-2, pp.248 - 252 | The present paper deals with the catalytic decomposition of SO(3) reaction. Cu/Fe/Ti/Al(2)O(3) composite granule catalysts prepared by a combination of Yoldas process and oil-drop method were studied in an attempt to find some suitable catalysts for the decomposition of sulfur trioxide as the oxygen-generating reaction in the thermo-chemical water splitting process. CuFe/Ti:Al-1:2 shows high SO(3) conversion (69%) at 800 A degrees C compared with other catalysts because of the high surface area and the support permitted a better dispersion of Ti. |  | FLUE-GAS DESULFURIZATION; CATALYTIC DECOMPOSITION; HYDROGEN-PRODUCTION; TITANIUM SITES; SULFURIC-ACID; GEL; STABILITY; WATER; FLUE-GAS DESULFURIZATION; CATALYTIC DECOMPOSITION; HYDROGEN-PRODUCTION; TITANIUM SITES; SULFURIC-ACID; GEL; STABILITY; WATER; SO(3) decomposition; Composite granules; Cu/Fe/Ti/Al(2)O(3); |  |  | 1011-372X |  | https://pubs.kist.re.kr/handle/201004/132712