## DC
title[alternative] | contributor[author] | date[issued] | publisher | identifier[bibliographicCitation] | abstract | abstract | keywords[*] | identifier[govdoc] | identifier[isbn] | identifier[issn] | identifier[ismn] | identifier[uri] | identifier[url] | identifier[doi(resolver)]
The Formation of Hybridized Porous Structure of Al Alloy by Alkali Surface Modification | Seo, Young Ik; 김영문; 이영중; 김대건; 이규환; 김영도; | 2009-02 | 한국분말야금학회 | 한국분말야금학회지, v.16, no.1, pp.22 - 27 | To improve the filtration efficiency of porous materials used in filters, an extensive specific surface area is required to serve as a site for adsorption of impurities. In this paper, a method for creating a hybridized porous alloy using a powder metallurgical technique to build macropores in an Al-4 wt.% Cu alloy and subsequent surface modification for a microporous surface with a considerably increased specific surface area is suggested. The macropore structure was controlled by granulation, compacting pressure, and sintering; the micropore structure was obtained by a surface modification using a dilute NaOH solution. The specific surface area of surface- modified specimen increased about 10 times compare to as-sintered specimen that comprised of the macropore structure. Also, the surface-modified specimens showed a remarkable increase in micropores larger than 10 ㎚. Such a hybridized porous structure has potential for application in water and air purification filters, as well as membrane pre-treatment and catalysis. |  | Porous surface; Pore structure control; Alkali surface modification; Hybrid pore structure; |  |  | 1225-7591 |  | https://pubs.kist.re.kr/handle/201004/132761