## DC
title[alternative] | contributor[author] | date[issued] | publisher | identifier[bibliographicCitation] | abstract | abstract | keywords[*] | identifier[govdoc] | identifier[isbn] | identifier[issn] | identifier[ismn] | identifier[uri] | identifier[url] | identifier[doi(resolver)]
| Hyun, Seung-Yeup; Kim, Se-Yun; Kim, Young-Sik; | 2009-01 | IEEE-INST ELECTRICAL ELECTRONICS ENGINEERS INC | IEEE TRANSACTIONS ON ANTENNAS AND PROPAGATION, v.57, no.1, pp.161 - 167 | For the finite-difference time-domain (FDTD) analysis of antennas excited by coaxial lines, an equivalent model of the antenna feed is presented here. Under the quasi-static approximation, the coaxial aperture is simply represented as the equivalent magnetic-frill current and the equivalent load circuit including the effects of the coaxial line. It leads us to a simple modification of the standard FDTD update equation at the aperture without any additional cell modeling or the line. The validity of the proposed model is confirmed by comparing of the FDTD results and the measured data. |  | TIME-DOMAIN METHOD; SIMULATION; RADIATION; CONVERGENCE; BOUNDARY; TIME-DOMAIN METHOD; SIMULATION; RADIATION; CONVERGENCE; BOUNDARY; Antenna feed; equivalent feed model; finite-difference time-domain (FDTD); magnetic-frill current; |  |  | 0018-926X |  | https://pubs.kist.re.kr/handle/201004/132823