## DC
title[alternative] | contributor[author] | date[issued] | publisher | identifier[bibliographicCitation] | abstract | abstract | keywords[*] | identifier[govdoc] | identifier[isbn] | identifier[issn] | identifier[ismn] | identifier[uri] | identifier[url] | identifier[doi(resolver)]
| Reddy, V. Rajagopal; Kim, Sang-Ho; Hong, Hyun-Gi; Yoon, Sang-Won; Ahn, Jae-Pyoung; Seong, Tae-Yeon; | 2009-01 | SPRINGER | JOURNAL OF MATERIALS SCIENCE-MATERIALS IN ELECTRONICS, v.20, no.1, pp.9 - 13 | We report on the formation of thermally stable and low-resistance Ti/Au-based ohmic contacts to n-type GaN (4.0 x 10(18) cm(-3)) by using a W barrier layer. It is shown that the electrical characteristic of the sample is considerably improved upon annealing at 900 A degrees C for 1 min in a N-2 ambient. The contacts produce the specific contact resistance as low as 6.7 x 10(-6) Omega cm(2) after annealing. The Norde and current-voltage methods are used to determine the effective Schottky barrier heights (SBHs). It is shown that annealing results in a reduction in the SBHs as compared to that of the as-deposited sample. Auger electron spectroscopy (AES), scanning transmission electron microscopy (STEM) and X-ray diffraction (XRD) examinations show that nitride and gallide phases are formed at the contact/GaN interface. Based on the AES, STEM and XRD results, a possible ohmic formation mechanism is described and discussed. |  | TI/W/AU OHMIC CONTACTS; TI/W/AU OHMIC CONTACTS; |  |  | 0957-4522 |  | https://pubs.kist.re.kr/handle/201004/132826