## DC
title[alternative] | contributor[author] | date[issued] | publisher | identifier[bibliographicCitation] | abstract | abstract | keywords[*] | identifier[govdoc] | identifier[isbn] | identifier[issn] | identifier[ismn] | identifier[uri] | identifier[url] | identifier[doi(resolver)]
| Koh, Juntae; Yi, Mihye; Lee, Byung Yang; Kim, Tae Hyun; Lee, Joohyung; Jhon, Young Min; Hong, Seunghun; | 2008-12-17 | IOP PUBLISHING LTD | NANOTECHNOLOGY, v.19, no.50 | We have developed a method to selectively assemble and align carbon nanotubes (CNTs) on soft substrates for use as flexible biosensors. In this strategy, a thin oxide layer was deposited on soft substrates via low temperature plasma enhanced chemical vapor deposition, and a linker-free assembly process was applied on the oxide surface where the assembly of carbon nanotubes was guided by methyl-terminated molecular patterns on the oxide surface. The electrical characterization of the fabricated CNT devices exhibited a typical p-type gating effect and 1/f noise behavior. The bare oxide regions near CNTs were functionalized with glutamate oxidase to fabricate selective biosensors to detect two forms of glutamate substances existing in different situations: L-glutamic acid, a neurotransmitting material, and monosodium glutamate, a food additive. |  | FIELD-EFFECT TRANSISTORS; HIGH-PERFORMANCE; SINGLE; SENSORS; ELECTRONICS; DEVICES; SURFACE; NOISE; WIRES; FILMS; FIELD-EFFECT TRANSISTORS; HIGH-PERFORMANCE; SINGLE; SENSORS; ELECTRONICS; DEVICES; SURFACE; NOISE; WIRES; FILMS; |  |  | 0957-4484 |  | https://pubs.kist.re.kr/handle/201004/132875