## DC
title[alternative] | contributor[author] | date[issued] | publisher | identifier[bibliographicCitation] | abstract | abstract | keywords[*] | identifier[govdoc] | identifier[isbn] | identifier[issn] | identifier[ismn] | identifier[uri] | identifier[url] | identifier[doi(resolver)]
| Kim, Wan-Joo; Kim, Jae-Duck; Kim, Jaehoon; Oh, Seong-Geun; Lee, Youn-Woo; | 2008-12 | ELSEVIER SCI LTD | JOURNAL OF FOOD ENGINEERING, v.89, no.3, pp.303 - 309 | Caffeine and EGCG (epigallocatechin gallate) were extracted from green tea using supercritical carbon dioxide (SCCO2) with water as a cosolvent. Experimental conditions were carefully chosen to selectively extract a large amount of caffeine from the green tea while to remain a large amount of EGCG in the green tea. Various experimental conditions were explored including temperatures ranging 40-80 degrees C, pressure ranging 200-400 bar, and water contents ranging 4-7 wt%. At 40 degrees C, 400 bar and the water content of 7 wt%, the caffeine extraction yield was 54% while the EGCG extraction yield was 21%, resulting in caffeine/EGCG extraction selectivity of 2.57. The larger caffeine extraction yield agreed well with estimation of solubility parameter differences between SCCO2/water and caffeine/EGCG. The extraction results using SCCO2/water were compared with conventional liquid solvent extraction using water or ethanol. The selectivity of caffeine/EGCG extraction with water was 0.88 and the selectivity of caffeine/EGCG extraction was 0.24 with ethanol. Thus SCCO2 extraction with water as a cosolvent is suitable for the selective extraction of caffeine from the green tea. (C) 2008 Elsevier Ltd. All rights reserved. |  | FLUID EXTRACTION; RETROGRADE CONDENSATION; CAMELLIA-SINENSIS; CATECHINS; POLYPHENOLS; WATER; CONSUMPTION; SOLUBILITY; FLUID EXTRACTION; RETROGRADE CONDENSATION; CAMELLIA-SINENSIS; CATECHINS; POLYPHENOLS; WATER; CONSUMPTION; SOLUBILITY; caffeine; EGCG (epigallocatechin gallate); green tea; solubility parameter; supercritical carbon dioxide; extraction; |  |  | 0260-8774 |  | https://pubs.kist.re.kr/handle/201004/132958