## DC
title[alternative] | contributor[author] | date[issued] | publisher | identifier[bibliographicCitation] | abstract | abstract | keywords[*] | identifier[govdoc] | identifier[isbn] | identifier[issn] | identifier[ismn] | identifier[uri] | identifier[url] | identifier[doi(resolver)]
| Kwon, Jae Hyun; Koo, Hyun Cheol; Eom, Jonghwa; Chang, Joonyeon; Han, Suk-Hee; | 2008-11 | IEEE-INST ELECTRICAL ELECTRONICS ENGINEERS INC | IEEE TRANSACTIONS ON MAGNETICS, v.44, no.11, pp.2647 - 2650 | In the diffusive regime, the accumulated spins diffuse out symmetrically in both directions of the InAs channel and the spin signal exponentially decays with the distance. However, considering spin drift induced by the applied electrical current, the spin diffusion Occurs in an asymmetric manner. Nonlocal measurements of a lateral spin-valve structure show that the amount of spin polarized electron depends on the direction of the electric field. The magnitude of the nonlocal signal difference due to the bias-current-induced drift effect diminishes from 5.6 m Omega at T = 20 K to close to zero at T = 300 K. |  | INJECTION; VALVE; INJECTION; VALVE; Bias current; spin accumulation; spin diffusion; spin drift; two-dimensional electron gas; |  |  | 0018-9464 |  | https://pubs.kist.re.kr/handle/201004/133012