## DC
title[alternative] | contributor[author] | date[issued] | publisher | identifier[bibliographicCitation] | abstract | abstract | keywords[*] | identifier[govdoc] | identifier[isbn] | identifier[issn] | identifier[ismn] | identifier[uri] | identifier[url] | identifier[doi(resolver)]
| Yoon, Jungbum; Lee, Jae-Chul; You, Chun-Yeol; Choe, Sug-Bong; Shin, Kyung-Ho; Jung, Myung-Hwa; | 2008-11 | IEEE-INST ELECTRICAL ELECTRONICS ENGINEERS INC | IEEE TRANSACTIONS ON MAGNETICS, v.44, no.11, pp.2527 - 2530 | We investigated the pulse-current-driven and magnetic-field-driven domain wall (DW) motion in permalloy nanowires; with different shapes and wire widths. Two different nanowire types, 600 nm wide L- and 300 nm wide G shaped, were considered by means of magnetic force microscope and anisotropic magnetoresistance measurement. We confirmed that every time head-to-head vortex DWs were placed at the specific places as we intended for both types of nanowires. We found similar critical current densities (similar to 5 x 10(11) A/m(2)) and DW velocity (similar to 2.0 m/s) for both nanowires in spite of their different shapes and widths. Multiple vortex DWs were also observed when the applied current density exceeded only a few percent of the critical values. We also performed magnetic-field-driven DW propagations. From the pinning and depinning images and anisotropic magnetoresistance measurement, we found the magnetoresistance value of the single vortex type DW for the L-shaped permalloy nanowire. |  | Anisotropic magnetoresistance (AMR); domain wall (DW) motion; spin-transfer-torque; |  |  | 0018-9464 |  | https://pubs.kist.re.kr/handle/201004/133040