## DC
title[alternative] | contributor[author] | date[issued] | publisher | identifier[bibliographicCitation] | abstract | abstract | keywords[*] | identifier[govdoc] | identifier[isbn] | identifier[issn] | identifier[ismn] | identifier[uri] | identifier[url] | identifier[doi(resolver)]
| Kim, Min-Sun; Kang, Tae Woo; Pyo, Heesoo; Yoon, Junheon; Choi, Kyunghee; Hong, Jongki; | 2008-10-24 | ELSEVIER SCIENCE BV | JOURNAL OF CHROMATOGRAPHY A, v.1208, no.1-2, pp.25 - 33 | An analytical method for the determination of organochlorine pesticides (OCPs) in sediment samples involves ultrasonic extraction, solid-phase extraction (SPE), gas-chromatography (CC)/electron-capture detection (ECD), and GC/mass spectrometry (MS). OCPs were extracted from sediment samples by ultra-sonication in mixtures of n-hexane and acetone. Several SPE sorbents [Florisil, silica gel, C18, Oasis HLB, and graphitized carbon black (GCB)] were evaluated as means of preliminary purification. GCB SPE cartridges successfully removed major contaminants such as non-polar hydrocarbons when eluted with an acetone-acetonitrile mixture. After purification, the extract was preferentially screened using GC/ECD and confirmed and quantified using CC/MS. The percentage recovery of samples spiked with 10 or 100ng/g OCP ranged from 73.9% to 106.0% with a relative standard deviation of 0.4-5.7%. Detection limits ranged from 0.002 to 0.005 ng/g for GC/ECD and from 0.03 to 0.50 ng/g for GC/MS detection. The linear dynamic range extended from 0.2 to 20 ng/g, with a correlation coefficient (R-2) greater than 0.995. The method was validated using a standard reference material (SRM 1941b) and spiked sediment samples. Real sediment samples collected from a river near a Korean industrial area exhibited low levels of several OCPs when analyzed using this method. (C) 2008 Elsevier B.V. All rights reserved. |  | PERSISTENT ORGANIC POLLUTANTS; PRESSURIZED LIQUID EXTRACTION; ULTRASONIC SOLVENT-EXTRACTION; MASS-SPECTROMETRY; POLYCHLORINATED-BIPHENYLS; CHLORINATED PESTICIDES; PYRETHROID PESTICIDES; CLEANUP CARTRIDGES; SOIL SAMPLES; CONTAMINATION; PERSISTENT ORGANIC POLLUTANTS; PRESSURIZED LIQUID EXTRACTION; ULTRASONIC SOLVENT-EXTRACTION; MASS-SPECTROMETRY; POLYCHLORINATED-BIPHENYLS; CHLORINATED PESTICIDES; PYRETHROID PESTICIDES; CLEANUP CARTRIDGES; SOIL SAMPLES; CONTAMINATION; Organochlorine pesticides; Sediment; Graphitized carbon black; Solid-phase extraction; Method validation; GC/ECD; GC/MS; |  |  | 0021-9673 |  | https://pubs.kist.re.kr/handle/201004/133047