## DC
title[alternative] | contributor[author] | date[issued] | publisher | identifier[bibliographicCitation] | abstract | abstract | keywords[*] | identifier[govdoc] | identifier[isbn] | identifier[issn] | identifier[ismn] | identifier[uri] | identifier[url] | identifier[doi(resolver)]
| Seo, Chang Won; Jung, Kwang Deok; Lee, Kwan Young; Yoo, Kye Sang; | 2008-09-03 | AMER CHEMICAL SOC | INDUSTRIAL & ENGINEERING CHEMISTRY RESEARCH, v.47, no.17, pp.6573 - 6578 | This study focused on the effect of alumina properties on the catalytic performance in the dehydration of methanol to synthesize dimethyl ether. The catalysts (gamma-Al2O3 and eta-Al2O3) were prepared from boehmite and bayerite, respectively, via calcination at various temperatures. With heat treatment, the properties of alumina have been changed significantly. Under identical reaction conditions, gamma-Al2O3 calcined at 500 C and eta-Al2O3 calcined at 500 degrees C showed the highest catalytic activity, because of high acid site density among the same types of alumina. Interestingly, eta-Al2O3 showed higher catalytic activity than gamma-Al2O3, although both catalysts possess comparable acidic properties. This means the structure type of alumina is crucial to determine catalytic performance in this reaction. |  | SOLID-ACID CATALYSTS; GAMMA-ALUMINA; SURFACE-CHEMISTRY; SYNTHESIS GAS; DME; ETA; HYDROXIDE; PHOSPHATE; SYNGAS; ZSM-5; SOLID-ACID CATALYSTS; GAMMA-ALUMINA; SURFACE-CHEMISTRY; SYNTHESIS GAS; DME; ETA; HYDROXIDE; PHOSPHATE; SYNGAS; ZSM-5; |  |  | 0888-5885 |  | https://pubs.kist.re.kr/handle/201004/133154