## DC
title[alternative] | contributor[author] | date[issued] | publisher | identifier[bibliographicCitation] | abstract | abstract | keywords[*] | identifier[govdoc] | identifier[isbn] | identifier[issn] | identifier[ismn] | identifier[uri] | identifier[url] | identifier[doi(resolver)]
| Park, Jong Hyuk; Choi, Kyu Jin; Kang, Sang Wook; Kang, Yong Soo; Kim, Junkyung; Lee, Sang-Soo; | 2008-09-01 | ELSEVIER SCIENCE BV | JOURNAL OF POWER SOURCES, v.183, no.2, pp.812 - 816 | A pair of poly(ethylene glycol) oligomers with terminal groups capable of providing amine-acid interactions are used in dye-sensitized solar cells (DSSCs) as an electrolyte that can be easily solidified at room temperature. In spite of its solidity, the oligomer electrolyte has high ionic diffusion and good permeability into the nanopores of a TiO2 electrode. The electron diffusion coefficient and lifetime in a photoelectrocle are largely affected by the adsorptive interaction between cations and the TiO2 surface. The energy-conversion efficiency of DSSCS using the oligomer electrolyte is greater than 4.5%. Long-term storage at room temperature demonstrates that the stability of the oligomer electrolyte system is superior to that of a volatile solvent electrolyte. (C) 2008 Elsevier B.V. All rights reserved. |  | PHOTOELECTROCHEMICAL CELLS; IONIC-DIFFUSION; REDOX COUPLE; TRANSPORT; SYSTEMS; RECOMBINATION; CONVERSION; POLYMERS; LIQUID; PHOTOELECTROCHEMICAL CELLS; IONIC-DIFFUSION; REDOX COUPLE; TRANSPORT; SYSTEMS; RECOMBINATION; CONVERSION; POLYMERS; LIQUID; dye-sensitized solar cell; poly(ethylene glycol); amine-acid interaction; solid-state electrolyte; energy-conversion efficiency; long-term storage; |  |  | 0378-7753 |  | https://pubs.kist.re.kr/handle/201004/133156