## DC
title[alternative] | contributor[author] | date[issued] | publisher | identifier[bibliographicCitation] | abstract | abstract | keywords[*] | identifier[govdoc] | identifier[isbn] | identifier[issn] | identifier[ismn] | identifier[uri] | identifier[url] | identifier[doi(resolver)]
| Kim, Hyun-Joong; Kim, Won-Il; Park, Tae-Jin; Park, Hyung-Sang; Suh, Dong Jin; | 2008-09 | PERGAMON-ELSEVIER SCIENCE LTD | CARBON, v.46, no.11, pp.1393 - 1400 | Platinum loaded carbon aerogel catalysts for application in polymer electrolyte membrane fuel cells have been synthesized from the alcoholic sol-gel reaction of phloroglucinol with furfural using propylene oxide as a reducing agent of platinum salt, followed by supercritical drying with carbon dioxide. Subsequent carbonization of the platinum-organic aerogels under a reducing gas flow produced platinum-carbon aerogels. X-ray diffraction and transmission electron microscopy analyses of the platinum-carbon aerogel catalysts indicate the formation of well-dispersed platinum nanoparticles having sizes of about 3 nm. Surface characterization of the platinum-carbon aerogel by X-ray photoelectron spectroscopy reveals that 60% of the platinum is present in its metallic state. Electrochemical characterization by hydrogen adsorption/desorption cyclic voltammetry and CO stripping voltammetry indicates that the electrochemical active surface areas of the platinum-carbon aerogel are comparable to those of commercial catalysts. (C) 2008 Elsevier Ltd. All rights reserved. |  | SUPPORTED CATALYSTS; PT/C CATALYSTS; PARTICLE-SIZE; NANOPARTICLES; ELECTROCATALYSTS; NANOCATALYSTS; PERFORMANCE; OXIDATION; SUPPORTED CATALYSTS; PT/C CATALYSTS; PARTICLE-SIZE; NANOPARTICLES; ELECTROCATALYSTS; NANOCATALYSTS; PERFORMANCE; OXIDATION; Aerogel; Platinum; Catalyst; Fuel Cell; Dispersion; |  |  | 0008-6223 |  | https://pubs.kist.re.kr/handle/201004/133192