## DC
title[alternative] | contributor[author] | date[issued] | publisher | identifier[bibliographicCitation] | abstract | abstract | keywords[*] | identifier[govdoc] | identifier[isbn] | identifier[issn] | identifier[ismn] | identifier[uri] | identifier[url] | identifier[doi(resolver)]
| Lee, J. W.; Lee, C. Y.; Hong, Y. K.; Kim, S. H.; Joo, J.; Kim, S. W.; Kim, Y. B.; Kim, K. Y.; Yun, Y. C.; Lee, K. S.; | 2008-09 | KOREAN PHYSICAL SOC | JOURNAL OF THE KOREAN PHYSICAL SOCIETY, v.53, no.3, pp.1434 - 1437 | We report on the electromagnetic interference (EMI) shielding in the far-field and the near-field regions and on the noise suppression characteristics for carbon-coated Fe-Si-Al/polymer composite films in the frequency range from 20 MHz to 5 GHz. The carbon-coated Fe-Si-Al/polymer composite films were placed in a single microstrip line (MSL) and the reflection and transmission coefficients were measured to determine the noise suppression characteristics (i.e., power loss). The near-field EMI shielding efficiencies (SEs) were measured using the double MSLs method. The frequency dependence of the near-field EMI SE was similar to that of the dielectric constant and the permeability of the composite films. The far-field EMI SEs were measured for the composite films with various surface resistances. The EMI SE in the far-field region and the noise suppression of the composite films increased with decreasing surface resistance of the composite films. The measured EMI SEs and their frequency dependences in the far-field and the near-field regions qualitatively agree with the theoretical results obtained from the computer simulations. |  | THIN-FILMS; PERMEABILITY; RESONANCE; RF; THIN-FILMS; PERMEABILITY; RESONANCE; RF; magnetic composite film; electromagnetic interference shielding efficiency; noise suppression; power loss; microstrip line; |  |  | 0374-4884 |  | https://pubs.kist.re.kr/handle/201004/133194