## DC
title[alternative] | contributor[author] | date[issued] | publisher | identifier[bibliographicCitation] | abstract | abstract | keywords[*] | identifier[govdoc] | identifier[isbn] | identifier[issn] | identifier[ismn] | identifier[uri] | identifier[url] | identifier[doi(resolver)]
| Lee, Dong Uk; Lee, Min Seung; Lee, Tae Hee; Kim, Eun Kyu; Kim, Won Mok; | 2008-09 | KOREAN PHYSICAL SOC | JOURNAL OF THE KOREAN PHYSICAL SOCIETY, v.53, no.3, pp.1484 - 1487 | A nano-floating gate capacitor with double-layered An nano-particles embedded in a SiO1.3N layer was fabricated and characterized. The Au nano-particles were formed from An thin film with a nominal thickness of 1 nm and their average size and density were about 4 nm and 2 x 1012 cm(-2), respectively. After the post-annealing process at 800 degrees C for 10 s, the flat-band voltage shift of the nano-floating gate capacitor with double-layered An nano-particles was about 9 V when the applied gate voltage was swept from -10 V to +10 V. Significantly, the flat-band voltage shifts were improved after the post-annealing process. The double-layered An nano-particles embedded in a SiO1.3N dielectric showed feasibility as nano-floating gate capacitors for nonvolatile memories. |  | ELECTRICAL CHARACTERIZATION; NANOCRYSTALS; MEMORY; ELECTRICAL CHARACTERIZATION; NANOCRYSTALS; MEMORY; nano-particles; SiON; Au; nano-floating gate memory; |  |  | 0374-4884 |  | https://pubs.kist.re.kr/handle/201004/133201