## DC
title[alternative] | contributor[author] | date[issued] | publisher | identifier[bibliographicCitation] | abstract | abstract | keywords[*] | identifier[govdoc] | identifier[isbn] | identifier[issn] | identifier[ismn] | identifier[uri] | identifier[url] | identifier[doi(resolver)]
| Kumar, Pullur Anil; Reddy, Maddigapu Pratap; Ju, Lee Kyung; Hyun-Sook, Bae; Phil, Ha Heon; | 2008-08-29 | ELSEVIER | JOURNAL OF MOLECULAR CATALYSIS A-CHEMICAL, v.291, no.1-2, pp.66 - 74 | NO reduction to N-2 by C3H6 was investigated on various copper alumina catalysts prepared by a precipitation method with different copper (Cu) weight percentages to that of aluminium (Al). The catalysts were characterized by X-ray diffraction (XRD), differential thermal analysis (DTA), thermogravimetric analysis (TGA), Fourier transformed infrared (FT-IR) spectroscopy, Brunner Emmett Teller surface area (BET-SA), X-ray photoelectron spectroscopy (XPS), H-2-TPR (temperature programmed reduction) and scanning electron microscopy (SEM) techniques. It is found that the catalyst preparation method as well as the copper content exerts a significant influence on catalytic activity for NO to N-2 conversion. From the DTA analysis it is found that there is a loss of water and CO2 at 114 to 390 C and total weight loss by TGA at at found 600 C. A high conversion (70%) of NO to N-2 is obtained by the Cu-Al (3:7) catalyst at 300 degrees C in the presence of 600 ppm NOx + 600 ppm C3H6 + 8 vol.% O-2. The order of catalysts for higher NO to N-2 conversion is as follows: Cu-Al (3:7) > Cu-Al (2:8) > Cu-Al (4:6) > Cu-Al (1:9) > Cu-Al (7:3). The XPS results show that the Cu-Al (3:7) catalyst calcined at 600 C possess highly dispersed surface copper (Cu2+) species. The presence of high surface availability of copper (44.8%), in particular as CuAl2O4 phase, with a high percent intensity of 44 in the Cu-Al (3:7) catalyst is the key to obtaining high efficiency (70%) in a wide range of temperatures (250-400 C). From in situ diffused reflectance infrared Fourier transformed (DRIFT) spectral analysis, evolution of different intermediate species like -NO2, R-NO, -COO-, -CN, -NCO and -NH2 were observed with varying intensities on different Cu-Al catalysts at different reaction temperatures. (c) 2008 Elsevier B.V. All rights reserved. |  | SELECTIVE REDUCTION; CU-AL2O3 CATALYSTS; MIXED OXIDES; SPECTROSCOPIC CHARACTERIZATION; HIGHER HYDROCARBONS; ACTIVE-SITES; MECHANISM; PROPENE; SURFACE; OXIDATION; SELECTIVE REDUCTION; CU-AL2O3 CATALYSTS; MIXED OXIDES; SPECTROSCOPIC CHARACTERIZATION; HIGHER HYDROCARBONS; ACTIVE-SITES; MECHANISM; PROPENE; SURFACE; OXIDATION; NO reduction to N-2; Copper alumina; Low temperature; Selective catalytic reduction; XPS; In situ DRIFTS; |  |  | 1381-1169 |  | https://pubs.kist.re.kr/handle/201004/133221