## DC
title[alternative] | contributor[author] | date[issued] | publisher | identifier[bibliographicCitation] | abstract | abstract | keywords[*] | identifier[govdoc] | identifier[isbn] | identifier[issn] | identifier[ismn] | identifier[uri] | identifier[url] | identifier[doi(resolver)]
| Pawar, B. N.; Ham, Duk-Ho; Mane, R. S.; Ganesh, T.; Cho, Byung-Won; Han, Sung-Hwan; | 2008-08-15 | ELSEVIER SCIENCE BV | APPLIED SURFACE SCIENCE, v.254, no.20, pp.6294 - 6297 | Highly transparent and conducting fluorine-doped zinc oxide thin films, consisting of spherical nanometer-sized grains, were synthesized onto soda-lime glass substrate by using a chemical spray unit. The effect of fluorine doping concentration in starting solution was investigated. Both doped and undoped films were preferentially oriented along [002] direction. Electrical resistivity decreases from 5.7 x 10(-2) to 8.6 x 10(-3) ohm-cm after 1 at.% fluorine doping, and increases for higher doping concentration. However, surface morphology of films obtained at 3 at.% fluorine doping appeared smooth and uniform. A shift of the edge of the optical transmission in the ultraviolet region as a result of fluorine doping was obtained. (c) 2008 Elsevier B.V. All rights reserved. |  | ZNO THIN-FILMS; PULSED-LASER DEPOSITION; SUBSTRATE-TEMPERATURE; PYROLYSIS TECHNIQUE; OPTICAL-PROPERTIES; VAPOR-DEPOSITION; AL; EVAPORATION; ZNO THIN-FILMS; PULSED-LASER DEPOSITION; SUBSTRATE-TEMPERATURE; PYROLYSIS TECHNIQUE; OPTICAL-PROPERTIES; VAPOR-DEPOSITION; AL; EVAPORATION; chemical spray; structural and optical properties; metal oxides; |  |  | 0169-4332 |  | https://pubs.kist.re.kr/handle/201004/133228