## DC
title[alternative] | contributor[author] | date[issued] | publisher | identifier[bibliographicCitation] | abstract | abstract | keywords[*] | identifier[govdoc] | identifier[isbn] | identifier[issn] | identifier[ismn] | identifier[uri] | identifier[url] | identifier[doi(resolver)]
| Kim, Dae Hyun; Ryu, Jong Woo; Choi, Eun Hyung; Gong, Gyeong Taek; Lee, Hyunjoo; Lee, Byung Gwon; Moon, Dong Ju; | 2008-07-31 | ELSEVIER | CATALYSIS TODAY, v.136, no.3-4, pp.266 - 272 | The reforming process of gasoline is an attractive technique for fuel processor or hydrogen station applications. We investigated catalytic autothermal reforming (ATR) of iso-octane and toluene over transition metal supported catalysts. The catalysts were prepared by an incipient wetness impregnation method and characterized by N-2 physisorption, XRD, and TEM techniques before and after the reaction. Many of the tested catalysts displayed reasonably good activity towards the reforming reactions of isooctane. Especially, Ni/Fe/MgO/Al2O3 catalyst showed more activity than the other catalysts tested in this study including commercial HT catalyst. Ni/Fe/MgO/Al2O3 catalyst showed good stability for 700 h in the ATR of iso-octane. No major change was observed in catalytic activity in ATR of iso-octane or in the structure of catalyst. Since iso-octane, toluene are surrogates of gasoline, Ni/Fe/MgO/Al2O3 catalyst can be considered as ATR catalyst for gasoline fuel processor and hydrogen station systems. (C) 2008 Elsevier B.V. All rights reserved. |  | PARTIAL OXIDATION; GASOLINE; HYDROGEN; VEHICLES; PARTIAL OXIDATION; GASOLINE; HYDROGEN; VEHICLES; ATR; iso-octane; gasoline fuel processor; Ni-based catalyst; syngas production; hydrogen station; |  |  | 0920-5861 |  | https://pubs.kist.re.kr/handle/201004/133307