## DC
title[alternative] | contributor[author] | date[issued] | publisher | identifier[bibliographicCitation] | abstract | abstract | keywords[*] | identifier[govdoc] | identifier[isbn] | identifier[issn] | identifier[ismn] | identifier[uri] | identifier[url] | identifier[doi(resolver)]
| Lee, Wonmok; Kim, Haekyoung; Lee, Hyunjung; | 2008-07-15 | ELSEVIER | JOURNAL OF MEMBRANE SCIENCE, v.320, no.1-2, pp.78 - 85 | A diblock copolymer ionomer containing a rubbery poly(dimethylsitoxane) block has been developed as a proton exchange membrane for direct methanol fuel cell (DMFC). The partially sulfonated polystyrene-b-poly(dimethylsitoxane) (sPS-b-PDMS) membrane with 38% sulfonation degree exhibited 3 times lower methanol permeability and 2.6 times higher membrane selectivity (proton conductivity/methanol permeability) compared to Nafion (R) 115 at 25 degrees C. Coexistence of microphase domains and ionic clusters was confirmed from the morphological studies by small-angle X-ray scattering and tapping-mode atomic force microscopy. Gas chromatographic analysis revealed that water/methanol selectivity of sPS-b-PDMS was 20 times higher than that of Nafion (R) 115. Such a high water/methanol selectivity can be attributed to the existence of PDMS microdomains minimizing methanol permeation through hydrophilic ion channels. sPS-b-PDMS membranes were fabricated into membrane electrode assembly (MEA), and air-breathing DMFC test for these MEAs showed a better performance compared to the MEA composed of Nafion (R) 115. (C) 2008 Elsevier B.V. All rights reserved. |  | BLOCK-COPOLYMERS; CONDUCTIVITY; MORPHOLOGY; SCATTERING; CROSSOVER; IONOMERS; SYSTEMS; BLOCK-COPOLYMERS; CONDUCTIVITY; MORPHOLOGY; SCATTERING; CROSSOVER; IONOMERS; SYSTEMS; proton exchange membrane; direct methanol fuel cell; block copolymer; poly(dimethylsiloxane); methanol permeability; |  |  | 0376-7388 |  | https://pubs.kist.re.kr/handle/201004/133319