## DC
title[alternative] | contributor[author] | date[issued] | publisher | identifier[bibliographicCitation] | abstract | abstract | keywords[*] | identifier[govdoc] | identifier[isbn] | identifier[issn] | identifier[ismn] | identifier[uri] | identifier[url] | identifier[doi(resolver)]
| Choi, Kwang-Hyuk; Nam, Ho-Jun; Jeong, Jin-A; Cho, Sung-Woo; Kim, Han-Ki; Kang, Jae-Wook; Kim, Do-Geun; Cho, Woon-Jo; | 2008-06-02 | AMER INST PHYSICS | APPLIED PHYSICS LETTERS, v.92, no.22 | By inserting a very thin layer of Ag between two layers of amorphous indium zinc tin oxide (IZTO), we fabricated a highly flexible, low resistance, and highly transparent IZTO-Ag-IZTO multilayer electrode on a polyethylene terephthalate (PET) substrate. Due to surface plasmon resonance (SPR) effects and the ductility of the Ag layer, the IZTO-Ag-IZTO electrode exhibited a low sheet resistance of 4.99 Omega/sq. and a high transparency of 86% as well as superior flexibility despite the very thin thickness of the IZTO layer (30 nm). It was found that the transition of the Ag layer from distinct islands to a continuous film occurred at a critical thickness (similar to 14 nm). Continuity of the Ag film is very important for SPR in IZTO-Ag-IZTO electrode. The current density-voltage-luminance characteristics of flexible organic light emitting diodes (OLEDs) fabricated on IZTO-Ag-IZTO/PET were better than those of flexible OLEDs fabricated on an ITO/PET substrate due to the low sheet resistance and high work function of the IZTO. (C) 2008 American Institute of Physics. |  | Electrode; InZnSnO; LED; |  |  | 0003-6951 |  | https://pubs.kist.re.kr/handle/201004/133399