## DC
title[alternative] | contributor[author] | date[issued] | publisher | identifier[bibliographicCitation] | abstract | abstract | keywords[*] | identifier[govdoc] | identifier[isbn] | identifier[issn] | identifier[ismn] | identifier[uri] | identifier[url] | identifier[doi(resolver)]
| Kim, Ji Woo; Shim, Jae-Hyeok; Ahn, Jae-Pyoung; Cho, Young Whan; Kim, Jae-Hun; Oh, Kyu Hwan; | 2008-05-31 | ELSEVIER SCIENCE BV | MATERIALS LETTERS, v.62, no.15, pp.2461 - 2464 | A novel method for the synthesis of transition-metal boride nanopowder has been developed using a mechanochemical reaction between LiBH(4), LiH and transition-metal chloride (TiCl(3) and VCl(3)) by high energy ball milling. This method successfully produces TiB(2) and VB(2) particles dispersed within a soluble LiCl matrix. Subsequent washing with distilled water, ethanol and acetone to remove the LiCl matrix phase yields TiB2 and VB(2) nanopowders of 15-60 nm particle size. From the X-ray diffraction patterns and high resolution transmission electron microscopy image, it is found that each particle is polycrystalline consisting of 3-5 nm crystallites. Neither particle nor crystallite size are increased significantly after heating at 680 degrees C. (c) 2008 Elsevier B.V. All rights reserved. |  | BORIDE; NANOCRYSTALLITES; COATINGS; POWDERS; GROWTH; NBB2; AIR; BORIDE; NANOCRYSTALLITES; COATINGS; POWDERS; GROWTH; NBB2; AIR; mechanochemical reaction; transition-metal boride; X-ray techniques; electron microscopy; |  |  | 0167-577X |  | https://pubs.kist.re.kr/handle/201004/133477