## DC
title[alternative] | contributor[author] | date[issued] | publisher | identifier[bibliographicCitation] | abstract | abstract | keywords[*] | identifier[govdoc] | identifier[isbn] | identifier[issn] | identifier[ismn] | identifier[uri] | identifier[url] | identifier[doi(resolver)]
| Hong, Kyoung Pyo; Cho, Kyung-Hoon; Jeong, Young Hun; Nahm, Sahn; Kang, Chong-Yun; Yoon, Seok-Jin; | 2008-04 | IEEE-INST ELECTRICAL ELECTRONICS ENGINEERS INC | IEEE ELECTRON DEVICE LETTERS, v.29, no.4, pp.334 - 337 | A small crystalline phase was formed in the Bi1.5ZnNb1.5O7 (BZN) film grown at 300 degrees C on TiN/SiO2/Si substrate using RF-magnetron sputtering. A 46-nm-thick BZN film exhibited a high capacitance density of 13.6 fF /mu m(2) at 100 kHz with a dielectric constant of 71, which did not change even in the gigahertz range (1-6 GHz). The quality factor was high, approximately 50, at 2.5 GHz. The leakage-current density was low, approximately 5.66 nA/cm(2), at 2 V. The quadratic voltage and temperature coefficients of capacitance were approximately 631 ppm/V-2 and 149 ppm/degrees C at 100 kHz, respectively. These results indicate that the BZN film grown on TiN substrate at 300 degrees C can be a good candidate material for metal-insulator-metal capacitors. |  | DIELECTRIC-PROPERTIES; DIELECTRIC-PROPERTIES; Bi1.5ZnNb1.5O7 (BZN); high-k; metal-insulator-metal (MIM) capacitor; temperature coefficient of capacitance (TCC); voltage coefficient of capacitance (VCC); |  |  | 0741-3106 |  | https://pubs.kist.re.kr/handle/201004/133603