## DC
title[alternative] | contributor[author] | date[issued] | publisher | identifier[bibliographicCitation] | abstract | abstract | keywords[*] | identifier[govdoc] | identifier[isbn] | identifier[issn] | identifier[ismn] | identifier[uri] | identifier[url] | identifier[doi(resolver)]
| Kim, J.; Ham, J.; Shim, W.; Lee, K.-I.; Jeon, K.J.; Jeung, W.Y.; Lee, W.; | 2008-04 |  | Korean Journal of Materials Research, v.18, no.2, pp.103 - 106 | The magneto-transport properties of an individual single crystalline Bi nanowire grown by a spontaneous growth method are reported. A four-terminal device based on an individual 400-nm-diameter nanowire was successfully fabricated using a plasma etching technique that removed an oxide layer that had formed on the surface of the nanowire. Large transverse ordinary magnetoresistance (1401%) and negative longitudinal ordinary magnetoresistance (-38%) were measured at 2 K. It was observed that the period of Shubnikov-de Haas oscillations in transverse geometry was 0.074T-1, 0.16T-1 and 0.77T-1, which is in good agreement with those of bulk Bi. However, it was found that the period of SdH oscillation in longitudinal geometry is 0.24T-1, which is larger than the value of 0.16T-1 reported for bulk Bi. The deviation is attributable to the spatial confinement arising from scattering at the nanowire surface boundary. |  | Electron energy levels; Galvanomagnetic effects; Metalloids; Nanowires; Plasma etching; Shubnikov-de Haas effect; Single crystals; Landau energy level; Spatial confinement effect; Bismuth; Electron energy levels; Galvanomagnetic effects; Metalloids; Nanowires; Plasma etching; Shubnikov-de Haas effect; Single crystals; Landau energy level; Spatial confinement effect; Bismuth; Landau energy level; Magnetoresistance (MR); Shubnikov-de haas oscillations (SdH); Single-crystalline Bi nanowire; Spatial confinement effect; |  |  | 1225-0562 |  | https://pubs.kist.re.kr/handle/201004/133613