## DC
title[alternative] | contributor[author] | date[issued] | publisher | identifier[bibliographicCitation] | abstract | abstract | keywords[*] | identifier[govdoc] | identifier[isbn] | identifier[issn] | identifier[ismn] | identifier[uri] | identifier[url] | identifier[doi(resolver)]
| Lee, Jae Joon; Kim, Soo Ho; Jee, Seung Hyun; Yoon, Young Soo; Cho, Won Il; Yoon, Seok Jin; Choi, Ji Won; Nam, Sang-Cheol; | 2008-03-15 | ELSEVIER | JOURNAL OF POWER SOURCES, v.178, no.1, pp.434 - 438 | Sputtering growth of a Sn/Li2O multilayer composite thin film is conducted to produce an anode thin film with less capacity fading than that of a pure SnO2 film for a thin-film battery. The structural properties of the Sn/Li2O multilayer are examined. In addition, the electrochemical characteristics of the Sn/Li2O and pure SnO2 thin films are compared. X-ray diffraction and transmission electron microscopy measurements reveal a Sn crystalline peak only and a Sn-Li2O multilayer structure, respectively, in the Sn/Li2O thin film. A SnO2 thin film with a polycrystalline phase shows an irreversible side-reaction at 0.8 V versus Li/Li+, an initial charge retention of about 29%, and poor cycleability in the cut-off voltage range from 1.2 to 0 V versus Li/Li+. By contrast, no irreversible side-reaction is found in the Sn/Li2O multilayer composite thin film while there is an initial charge retention of 49% and better cycleability (more than twice) than that of pure SnO2 film after about 150 cycles. These results indicate that the Sn/Li2O multilayer composite thin film can be used for tin-based, thin-film, microbatteries and provide motivation to pursue fabrication of Sn-Li2O anode powder for bulk type batteries. (C) 2008 Elsevier B.V. All rights reserved. |  | LITHIUM; PERFORMANCE; SNO2; LITHIUM; PERFORMANCE; SNO2; Sn/Li2O multilayer; tin oxide; thin-film anode; tin-based battery; cycleability; charge retention; |  |  | 0378-7753 |  | https://pubs.kist.re.kr/handle/201004/133647