## DC
title[alternative] | contributor[author] | date[issued] | publisher | identifier[bibliographicCitation] | abstract | abstract | keywords[*] | identifier[govdoc] | identifier[isbn] | identifier[issn] | identifier[ismn] | identifier[uri] | identifier[url] | identifier[doi(resolver)]
| Kim, Ji Woo; Ahn, Jae-Pyoung; Jin, Seon-Ah; Lee, Sang Hoon; Chung, Hee-Suk; Shim, Jae-Hyeok; Cho, Young Whan; Oh, Kyu Hwan; | 2008-03-15 | ELSEVIER SCIENCE BV | JOURNAL OF POWER SOURCES, v.178, no.1, pp.373 - 378 | The microstructure of MgH(2) with 1 mol% NbF(5), Prepared by high-energy ball milling (HEBM), was studied using high resolution transmission electron microscopy (HR-TEM) with an X-ray energy dispersive spectrometer (EDS) before and after hydrogen sorption cycles. The TEM samples were prepared without any air exposure by a novel, focused ion beam (FIB) system specially designed for highly air sensitive materials. During HEBM, the doping agent, NbF5, was distributed as an extremely thin, film-like, amorphous phase along the grain boundaries of the nanocrystalline MgH2. After 10 sorption cycles, amorphous Nb-F phase was transformed into crystalline Nb hydrides. It is believed that the Nb hydride played a decisive role in improving the sorption kinetics of MgH(2). (C) 2007 Elsevier B.V. All rights reserved. |  | H-SORPTION; SODIUM ALANATE; METAL-HYDRIDES; TI; NANOCOMPOSITES; NANOPARTICLES; IMPROVEMENT; POWDERS; NAALH4; FE; H-SORPTION; SODIUM ALANATE; METAL-HYDRIDES; TI; NANOCOMPOSITES; NANOPARTICLES; IMPROVEMENT; POWDERS; NAALH4; FE; hydrogen storage; hydrides; transmission electron microscopy; focused ion beam; catalysts; |  |  | 0378-7753 |  | https://pubs.kist.re.kr/handle/201004/133650