## DC
title[alternative] | contributor[author] | date[issued] | publisher | identifier[bibliographicCitation] | abstract | abstract | keywords[*] | identifier[govdoc] | identifier[isbn] | identifier[issn] | identifier[ismn] | identifier[uri] | identifier[url] | identifier[doi(resolver)]
A Study on the Structure of Turbulent non-Premixed Oxy-fuel Flame Using CMC Model-based Simulation | 김종수; S.Sreedhara; 허강열; 양원; | 2008-03 | 한국연소학회 | 한국연소학회지, v.13, no.1, pp.31 - 43 | Oxy-fuel flame has a significantly different structure from that of air-fuel flame because of its high temperature. This study is aimed to find out the difference of the oxy-fuel flame structure in order to understand reaction mechanism closely, which is crucial to design real-scale oxy-fuel combustion system. By examining pictures of counterflow flame and LIF images, we found that oxy-fuel flame had two-zone structure: fuel decomposition region and distributed CO oxidation region. In the oxy-fuel flame, OH radical was distributed intensely through the whole flame due to its higher flame temperature than crossover temperature. For showing those features of the oxy-fuel flame, 1 MW scale IFRF oxy-natural gas burner was simulated by conditional moment closure(CMC) model. Calculation results were compared with experimental data, and showed agreements in trend. In the simulated distributions of fuel decomposition/CO oxidation rates, CO oxidation region was also separated from fuel decomposition zone considerably, which showed the two-zone structure in the oxy-fuel flame. |  | Oxy-fuel combustion; detailed chemistry. numerical simulation; two-zone structure; Conditional moment closure(CMC) model; |  |  | 1226-0959 |  | https://pubs.kist.re.kr/handle/201004/133686