## DC
title[alternative] | contributor[author] | date[issued] | publisher | identifier[bibliographicCitation] | abstract | abstract | keywords[*] | identifier[govdoc] | identifier[isbn] | identifier[issn] | identifier[ismn] | identifier[uri] | identifier[url] | identifier[doi(resolver)]
| Prasad, D. Hari; Jung, H. -Y; Jung, H. -G.; Kim, B. -K.; Lee, H. -W.; Lee, J. -H.; | 2008-02-29 | ELSEVIER SCIENCE BV | MATERIALS LETTERS, v.62, no.4-5, pp.587 - 590 | Single step synthesis of NiO-Ce0.75Zr0.25O2 and Ce(0.75)Zr(0.25)O(2)powders was successfully achieved by glycine nitrate process (GNP). In this method, a precursor solution is prepared by mixing glycine with an aqueous solution of mixed (Ni, Ce-Zr) metal nitrates in the requisite quantities. The precursor was heated to evaporate excess water, yielding a honey-like liquid. Further heating the precursor at above 200 degrees C caused the precursor liquid to auto-ignite. Cubic fluorite nature of Ce0.75Zr0.25O2 and NiO phases was identified by XRD for the as-prepared samples. SEM and TEM analysis illustrate the foamy microstructural nature and the particle sizes of range 35-50 mn and 12-18 ran with a BET surface area of 5.5 and 29.2 m(2)/g for NiO-Ce0.75Zr0.25O2 and Ce0.75Zr0.25O2 powders respectively. Catalytic performance for partial oxidation of methane of NiO-Ce0.75Zr0.25O2 showed 58% methane conversion for a time period of 12 h with good H-2 and CO selectivity along with H-2/CO ratio of 2. (c) 2007 Elsevier B.V. All rights reserved. |  | ZIRCONIA-CERIA MATERIALS; COMBUSTION SYNTHESIS; MIXED OXIDES; CE0.75ZR0.25O2; STABILITY; ZIRCONIA-CERIA MATERIALS; COMBUSTION SYNTHESIS; MIXED OXIDES; CE0.75ZR0.25O2; STABILITY; glycine nitrate process; nano-materials; ceria-zirconia; catalysts; SOFC; |  |  | 0167-577X |  | https://pubs.kist.re.kr/handle/201004/133725