## DC
title[alternative] | contributor[author] | date[issued] | publisher | identifier[bibliographicCitation] | abstract | abstract | keywords[*] | identifier[govdoc] | identifier[isbn] | identifier[issn] | identifier[ismn] | identifier[uri] | identifier[url] | identifier[doi(resolver)]
| Kim, Min-Sun; Park, Kwang-Sik; Pyo, Heesoo; Hong, Jongki; | 2008-02-20 | WILEY-V C H VERLAG GMBH | BULLETIN OF THE KOREAN CHEMICAL SOCIETY, v.29, no.2, pp.352 - 356 | An analytical method has been developed for measuring chlorostyrenes in fish tissue sample. Extraction of chlorostyrenes from fish tissue was carried out by ultrasonication using acetone/n-hexane (5:2, v/v) mixture. Most of the lipids in the extract were eliminated by freezing-lipid filtration, prior to solid-phase extraction (SPE) cleanup. During freezing-lipid filtration, about 90% of the lipids extracted from the fish samples were easily removed without any significant losses of chlorostyrenes. For purification, SPE using Florisil was used for the rapid and effective cleanup. Quantification was performed using gas chromatography-mass spectrometry in the selected ion monitoring mode. Spiking experiments were carried out to determine the recovery, precision, and limits of detection (LODs) of the method. The overall recovery was above 80% in the spiked fish tissue sample at 10 and 100 ng/g levels, respectively. The detection limits for chlorostyrenes were ranged from 0.05 to 0.1 ng/g. This developed method is demonstrated to give efficient recoveries and LODs for detecting chlorostyrenes spiked into fish tissue with high lipid content. |  | PRESSURIZED LIQUID EXTRACTION; FATTY-ACID-COMPOSITION; ORGANOCHLORINE PESTICIDES; SOLVENT-EXTRACTION; OCTACHLOROSTYRENE; SAMPLES; HEXACHLOROBENZENE; SOIL; PRESSURIZED LIQUID EXTRACTION; FATTY-ACID-COMPOSITION; ORGANOCHLORINE PESTICIDES; SOLVENT-EXTRACTION; OCTACHLOROSTYRENE; SAMPLES; HEXACHLOROBENZENE; SOIL; fish; chlorostyrenes; freezing-lipid filtration; SPE; GC-MS; |  |  | 0253-2964 |  | https://pubs.kist.re.kr/handle/201004/133727