## DC
title[alternative] | contributor[author] | date[issued] | publisher | identifier[bibliographicCitation] | abstract | abstract | keywords[*] | identifier[govdoc] | identifier[isbn] | identifier[issn] | identifier[ismn] | identifier[uri] | identifier[url] | identifier[doi(resolver)]
| Cho, P.-S.; Kang, C.-Y.; Kim, S.-J.; Kim, J.-S.; Yoon, S.-J.; Van, Hieu N.; Lee, J.-H.; | 2008-02 |  | Korean Journal of Materials Research, v.18, no.2, pp.69 - 72 | A sensor element array for combinatorial solution deposition research was fabricated using LTCC (Low-temperature Co-fired Ceramics). The designed LTCC was co-fired at 800°C for 1 hour after lamination at 70°C under 3000 psi for 30 minutes. SnO2 sol was prepared by a hydrothermal method at 200°C for 3 hours. Tin chloride and ammonium carbonate were used as raw materials and the ammonia solution was added to a Teflon jar. 20 droplets of SnO2 sol were deposited onto a LTCC sensor element and this was heat treated at 600°C for 5 hours. The gas sensitivity (S = Ra/Rg) values of the SnO2 sensor and 0.04 wt% Pd-added SnO2 sensor were measured. The 0.04 wt% Pd-added SnO2 sensor showed higher sensitivity (S = 8.1) compared to the SnO2 sensor (S = 5.95) to 200 ppm CH3COCH3 at 400°C. |  | Ammonia; Ceramic materials; Chemical sensors; Fabrication; Heat treatment; Combinatorial solution deposition; Low temperature co-fired ceramics; Tin dioxide; Ammonia; Ceramic materials; Chemical sensors; Fabrication; Heat treatment; Combinatorial solution deposition; Low temperature co-fired ceramics; Tin dioxide; Combinatorial solution deposition; Gas sensor; LTCC (Low Temperature Co-fired Ceramics); SnO2 sol; |  |  | 1225-0562 |  | https://pubs.kist.re.kr/handle/201004/133795