## DC
title[alternative] | contributor[author] | date[issued] | publisher | identifier[bibliographicCitation] | abstract | abstract | keywords[*] | identifier[govdoc] | identifier[isbn] | identifier[issn] | identifier[ismn] | identifier[uri] | identifier[url] | identifier[doi(resolver)]
| Islam, Nurul M.; Yoo, Hye Hyun; Lee, Min Woo; Dong, Mi-Sook; Park, Young In; Jeong, Ha Sook; Kim, Dong-Hyun; | 2008-01 | WILEY | PHYTOCHEMICAL ANALYSIS, v.19, no.1, pp.71 - 77 | A rapid and accurate reversed-phase liquid chromatography-tandem mass spectrometry (HPLC-MS/MS) method has been developed and validated for the quantitative determination of five flavonoid glycosides, icariin, epimedin A, epimedin B, epimedin C and hyperin in Herba Epimedii. Chromatographic separations were performed using a C-18 narrow-bore HPLC column; a mixture of an aqueous solution of ammonium formate (pH 4.0) and acetonitrile was used as the mobile phase, with compounds detected in the positive ion mode with multiple-reaction monitoring using a triple-quadrupole mass spectrometer equipped with an electrospray ionisation interface. This method for the determination of the reported flavonoid glycosides was accurate and reproducible, with a lower limit of quantification of 0.5 mu g/mL. The standard calibration curves for the above-mentioned compounds were linear (r(2) > 0.998) over the concentration range 0.5-10.0 mu g/mL. The relative standard deviations for intra- and inter-day precision over the concentration range for the flavonoid glycosides were lower than 7.8% with accuracy between 90.1 and 111.0%. The established method was successfully applied to the quality assessment of samples of Herba Epimedii collected from Korea and China. Copyright (C) 2007 John Wiley & Sons, Ltd. |  | CAPILLARY-ZONE-ELECTROPHORESIS; DIODE-ARRAY DETECTION; ICARIIN; CONSTITUENTS; EXTRACTS; KOREANUM; MS; CAPILLARY-ZONE-ELECTROPHORESIS; DIODE-ARRAY DETECTION; ICARIIN; CONSTITUENTS; EXTRACTS; KOREANUM; MS; Herba Epimedii; HPLC-MS/MS; quantitative analysis; flavonoid glycosides; |  |  | 0958-0344 |  | https://pubs.kist.re.kr/handle/201004/133854