## DC
title[alternative] | contributor[author] | date[issued] | publisher | identifier[bibliographicCitation] | abstract | abstract | keywords[*] | identifier[govdoc] | identifier[isbn] | identifier[issn] | identifier[ismn] | identifier[uri] | identifier[url] | identifier[doi(resolver)]
| Kim, Jun Young; Kim, Tae Ho; Kim, Dong Young; Park, Narn-Gyu; Ahn, Kwang-Duk; | 2008-01 | ELSEVIER | JOURNAL OF POWER SOURCES, v.175, no.1, pp.692 - 697 | Novel thixotropic gel electrolytes have been successfully prepared by utilizing oligomeric poly(ethylene oxide) (PEO)-based bis-imidazolium diiodide salts and hydrophilic silica nanoparticles for application in quasi-solid-state dye-sensitized solar cells (DSSCs). The thixotropic gel-state of the ionic liquid-based composite electrolytes is confirmed by observing the typical hysteresis loop and temporary hydrogen bonding. On using the PEO-based composite electrolyte, a quasi-solid-state DSSC exhibited highly improved properties such as easy penetration of the electrolyte into the cell without leakage, long-term stability, high open-circuit voltage without the use of 4-tert-butylpyridine, and a high energy-conversion efficiency of 5.25% under AM 1.5 illumination (100 m W cm(-2)). (c) 2007 Elsevier B.V. All rights reserved. |  | TEMPERATURE MOLTEN-SALTS; LIQUIDS; Energy-conversion efficiency; Gel electrolyte; Poly(ethylene oxide)-based bis-imidazolium salts; Quasi-solid-state dye-sensitized solar cell; Thixotropic gel; |  |  | 0378-7753 |  | https://pubs.kist.re.kr/handle/201004/133867