## DC
title[alternative] | contributor[author] | date[issued] | publisher | identifier[bibliographicCitation] | abstract | abstract | keywords[*] | identifier[govdoc] | identifier[isbn] | identifier[issn] | identifier[ismn] | identifier[uri] | identifier[url] | identifier[doi(resolver)]
| Lee, Sang-Youp; Wereley, Steve T.; | 2008-01 | IOP PUBLISHING LTD | JOURNAL OF MICROMECHANICS AND MICROENGINEERING, v.18, no.1 | A simple and cost-effective pressure sensing mechanism which can readily be used to increase measurement resolutions has been introduced. The proposed method measures the local static water pressure in a microchannel using the surface tension and thermodynamic p-v-T relation of air. The idea was tested using a microchannel along which a series of closed-end taps were perpendicularly placed. The prototype device was fabricated with SU-8, a negative photoresist. The dimension of the microchannel was 50 mu m x 7 mu m x 2.4 mm (W x H x L). The closed-end taps were located every 100 mu m along the microchannel with various dimensions of 5-20 mu m x 7 mu m x 500-1500 mu m (W x H x L). The surface tension was calculated through contact angle measurement on the water-air-SU-8 interface. Experiments were performed by imaging the meniscus location and were compared with analytical calculations. The proposed pressure sensing method showed good agreement with the analytical predictions and feasibilities as a valid pressure sensing mechanism in a microscale flow. |  | AIR BUBBLES; WATER; AIR BUBBLES; WATER; |  |  | 0960-1317 |  | https://pubs.kist.re.kr/handle/201004/133870