## DC
title[alternative] | contributor[author] | date[issued] | publisher | identifier[bibliographicCitation] | abstract | abstract | keywords[*] | identifier[govdoc] | identifier[isbn] | identifier[issn] | identifier[ismn] | identifier[uri] | identifier[url] | identifier[doi(resolver)]
Design and analysis of a signal readout integrated circuit for the bolometer type infrared detect sensors | 김진수; 박민영; 노호섭; 이승훈; 이제원; 문성욱; 송한정; | 2007-12 | 한국센서학회 | 센서학회지, v.16, no.6, pp.475 - 483 | ×32 infrared focal plane array (IRFPA) detector, whichconsist of reference resistor, detector resistor, reset switch, integrated capacitor and operational amplifier. Proposed ROICis designed using 0.35m 2P-4M (double poly four metal) n-well CMOS process parameters. Low noise folded cascodeoperational amplifier which is a key element in the ROIC showed 12.8 MHz unity-gain bandwidth and open-gain 89 dB,phase margin 67o, SNR 82 dB. From proposed circuit, we gained output voltage variation 17 mV/oC when the detectorresistor varied according to the temperature. |  | bolometer; ROIC; readout; infrared; OP-AMP; CMOS; |  |  | 1225-5475 |  | https://pubs.kist.re.kr/handle/201004/133917