## DC
title[alternative] | contributor[author] | date[issued] | publisher | identifier[bibliographicCitation] | abstract | abstract | keywords[*] | identifier[govdoc] | identifier[isbn] | identifier[issn] | identifier[ismn] | identifier[uri] | identifier[url] | identifier[doi(resolver)]
| Lee, S. H.; Lee, B. C.; Lee, K. W.; Lee, S. H.; Choi, Y. S.; Park, K. Y.; Iwamoto, M.; | 2007-12 | IWA PUBLISHING | WATER SCIENCE AND TECHNOLOGY, v.55, no.1-2, pp.169 - 176 | This study was designed to investigate the fundamental aspects of a possible removal of phosphorous from wastewater by using the mesoporous structure materials for wastewater reuse. The zirconium sulphate with mesoporous structure as a new type of ion exchangers was synthesised by hydrothermal reaction. From the results of X-ray diffraction and transmission electron microscope, it was discovered that the synthesised material had hexagonal mesoporous structure with a pore size of approximately 40-50 angstrom. Experimental results showed that the zirconium sulphate with mesoporous structure had very high sorption capacity for the phosphorus. The novel ion exchange occurred between PO43- and SO42-, OH-. The amount of phosphate ions exchanged into the solid was as great as 3.4 mmol/g-ZS. Furthermore, it is possible to obtain a higher removal efficiency than other ion exchange media and adsorbents. |  | PHOSPHATE; PHOSPHATE; adsorption; ion exchange; mesoporous structure material; phosphorus; zirconium sulphate; |  |  | 0273-1223 |  | https://pubs.kist.re.kr/handle/201004/133923