## DC
title[alternative] | contributor[author] | date[issued] | publisher | identifier[bibliographicCitation] | abstract | abstract | keywords[*] | identifier[govdoc] | identifier[isbn] | identifier[issn] | identifier[ismn] | identifier[uri] | identifier[url] | identifier[doi(resolver)]
| Kim, H.-C.; Song, H.-C.; Jeong, D.-Y.; Kim, H.-J.; Yoon, S.-J.; Ju, B.-K.; | 2007-12 |  | Korean Journal of Materials Research, v.17, no.12, pp.660 - 663 | Piezoelectric energy harvesting from our surrounding vibration has been studied for driving the wireless sensor node. To change the vibration energy into the electric-energy efficiently, the natural frequency of cantilever needs to be adjusted to that of a vibration source. When adding 6.80g mass on the end of the fabricated cantilever, a natural fi-equency shifts from 136 Hz into 49.5 Hz. In addition, electro-mechanical coupling factor increased from 10.20% to 11.90% and resulted in the 1.18 times increase of maximum output power. |  | Energy harvesting; Frequency tuning; Piezoelectric; |  |  | 1225-0562 |  | https://pubs.kist.re.kr/handle/201004/133929