## DC
title[alternative] | contributor[author] | date[issued] | publisher | identifier[bibliographicCitation] | abstract | abstract | keywords[*] | identifier[govdoc] | identifier[isbn] | identifier[issn] | identifier[ismn] | identifier[uri] | identifier[url] | identifier[doi(resolver)]
| Koo, Hyun Cheol; Kwon, Jae Hyun; Eom, Jonghwa; Chang, Joonyeon; Han, Suk-Hee; | 2007-12 | WILEY-V C H VERLAG GMBH | PHYSICA STATUS SOLIDI B-BASIC SOLID STATE PHYSICS, v.244, no.12, pp.4448 - 4451 | For an efficient spin-transport in a two-dimensional electron gas system, control of ferromagnet-semiconductor interface resistance is a very crucial factor and the clear spin-signal is detected in the range of 4 similar to 50 Omega mu m(2) in our experiments. The magnetoresistance of the local spin-valve measurement slowly reduces with increasing temperature, but Delta R/R remains near 1% at room temperature. Based on the experimental results and calculations, our InAs channel system shows strong possibility for a spin transistor application. (c) 2007 WILEY-VCH Verlag GmbH & Co. KGaA, Weinheim. |  | SPIN; INJECTION; SPIN; INJECTION; spin transport; magnetoresistance; spin-valve; |  |  | 0370-1972 |  | https://pubs.kist.re.kr/handle/201004/133961