## DC
title[alternative] | contributor[author] | date[issued] | publisher | identifier[bibliographicCitation] | abstract | abstract | keywords[*] | identifier[govdoc] | identifier[isbn] | identifier[issn] | identifier[ismn] | identifier[uri] | identifier[url] | identifier[doi(resolver)]
| Kim, Chul Han; Lee, Ju Han; Lee, Kwanil; | 2007-10-29 | OPTICAL SOC AMER | OPTICS EXPRESS, v.15, no.22, pp.14942 - 14947 | We analyze the performance of bidirectional WDM PON architecture which utilizes distributed Raman amplification and pump recycling technique. The maximum reach at data rates of 622 Mb/s and 1.25 Gb/s in the proposed WDM PON architecture is calculated by taking into account the effects of power budget, chromatic dispersion of transmission fiber, and Raman amplification-induced noises with a given amount of Raman pump power. From the result, the maximum reach for 622 Mb/s and 1.25 Gb/s signal transmission is calculated to be 65 km and 60 km with a Raman pump power of 700 mW, respectively. We also find that the calculated results agree well with the experimental results which were reported previously. (C) 2007 Optical Society of America. |  | FIBER AMPLIFIERS; SYSTEMS; FIBER AMPLIFIERS; SYSTEMS; |  |  | 1094-4087 |  | https://pubs.kist.re.kr/handle/201004/134031