## DC
title[alternative] | contributor[author] | date[issued] | publisher | identifier[bibliographicCitation] | abstract | abstract | keywords[*] | identifier[govdoc] | identifier[isbn] | identifier[issn] | identifier[ismn] | identifier[uri] | identifier[url] | identifier[doi(resolver)]
| Kim, Keunjoo; Choi, Jacho; Bae, Tae Sung; Jung, Mi; Woo, Deok Ha; | 2007-10 | JAPAN SOC APPLIED PHYSICS | JAPANESE JOURNAL OF APPLIED PHYSICS PART 1-REGULAR PAPERS BRIEF COMMUNICATIONS & REVIEW PAPERS, v.46, no.10A, pp.6682 - 6684 | The authors fabricated anodic alumina by a two-step anodization process for samples of an At foil template and an At deposited film in order to form nanopores on the p-GaN surfaces of InGaN/GaN multi-quantum-well (MQW) light-emitting diodes (LEDs). The GaN nanopores formed by nanopatterning with the alumina template in an inductively coupled plasma dry etching process shows enhanced light extraction at a wavelength of 450 nm. The nanoporous alumina anodized from the deposited At layer has a channel to allow the flow of electrolytes into the GaN surface and results in the surface etching effect showing light enhancement at 474 nm. The significant enhancement of light extraction has been correlated with the nanoscaled roughness of a randomly distributed and nanoporous p-GaN surface. |  | GAN FILMS; PHOTOLUMINESCENCE; GAN FILMS; PHOTOLUMINESCENCE; anodic aluminum oxide; inductively coupled plasma dry etching; nanoporous GaN surface; photoluminescence; |  |  | 0021-4922 |  | https://pubs.kist.re.kr/handle/201004/134082