## DC
title[alternative] | contributor[author] | date[issued] | publisher | identifier[bibliographicCitation] | abstract | abstract | keywords[*] | identifier[govdoc] | identifier[isbn] | identifier[issn] | identifier[ismn] | identifier[uri] | identifier[url] | identifier[doi(resolver)]
| Arpatzanis, N.; Tassis, D. H.; Dimitriadis, C. A.; Charitidis, C.; Song, J. D.; Choi, W. J.; Lee, J. I.; | 2007-10 | IOP PUBLISHING LTD | SEMICONDUCTOR SCIENCE AND TECHNOLOGY, v.22, no.10, pp.1086 - 1091 | Schottky contacts on n-type GaAs with embedded InAs quantum dots (QDs) were studied by current-voltage (I-V) and low-frequency noise measurements. For comparison, diodes not containing QDs were investigated as reference devices. A wide distribution of the ideality factor was observed, correlated with the level of the leakage current. Reverse I-V characteristics on the logarithmic scale indicate that the space-charge limited current dominates the carrier transport in these diodes. In all diodes, the reverse current noise spectra show 1/f behaviour, attributed to traps uniformly distributed in energy within the band-gap of the GaAs capping layer. Depth profiling measurements of the 1/f noise power spectral density demonstrate the impact of the QDs on these traps. In diodes containing QDs, in addition to the 1/f noise, a generation-recombination noise is found originating from a deep trap level localized in the vicinity of the QD plane. |  | 1/F NOISE; CONTACTS; 1/F NOISE; CONTACTS; InAs; quantum dots; noise; |  |  | 0268-1242 |  | https://pubs.kist.re.kr/handle/201004/134092